## Sheet1
GATE DELAY Spreadsheet
Purpose: This spreadsheet is used in the calculation of average and worst case delay of individual gates.
Delay: propagation delay from input combination to ouput; Average = AVG(Delay); Worst case = MAX(Delay)
Module |  | Kogge-Stone Decoder | [5 empty] | Ripple-Carry Decoder | [5 empty] | Module | bit_prop_gen |  |  |  | Module | Fadd6
a201_1x | [14 empty] | Kogge-Stone |  | Ripple-Carry |  |  | Kogge-Stone |  | Ripple-Carry
|  | Average load/bit: 38.59 fF |  |  | Max load/bit: 74.01 fF |  |  | Average load/bit: 36.53 fF |  |  | Max load/bit: 68.69 fF |  |  |  | Average Load | Max Load | Average Load | Max Load |  | Average Load | Max Load | Average Load | Max Load
Output | Input Vector | Delay - output (ns) | Min delay - output (ns) | Worst Case Delay - output (ns) | Delay - output (ns) | Min delay - output (ns) | Worst Case Delay - output (ns) | Delay - output (ns) | Min delay - output (ns) | Worst Case Delay - output (ns) | Delay - output (ns) | Average Delay - output (ns) | Worst Case Delay - output (ns) | Shortest Path (ns) | 0.15 | 0.23 |  |  | Shortest Path (ns) | 0.26 | 0.55 | 0.28 | 0.34
y | 000 | 0.26 | 0.19 | 0.32 | 0.36 | 0.36 | 0.45 | [6 empty] | Longest Path (ns) | 0.31 | 0.45 |  |  | Longest Path (ns) | 2.65 | 3.39 | 2.7 | 3.37
| 001 | 0.19 |  |  | 0.37
| 010 | 0.26 |  |  | 0.41 | [8 empty] | Module | group_prop_gen |  |  |  | Module | KS_comparator
| 011 | 0.23 |  |  | 0.37 | [9 empty] | Kogge-Stone |  | Ripple-Carry |  |  | Kogge-Stone |  | Ripple-Carry
| 100 | 0.29 |  |  | 0.37 | [9 empty] | Average Load | Max Load | Average Load | Max Load |  | Average Load | Max Load | Average Load | Max Load
| 101 | 0.23 |  |  | 0.37 | [8 empty] | Shortest Path (ns) | 0.18 | 0.28 |  |  | Shortest Path (ns) | 0.37 | 0.75 | 0.39 | 0.54
| 110 | 0.32 |  |  | 0.45 | [8 empty] | Longest Path (ns) | 0.32 | 0.45 |  |  | Longest Path (ns) | 2.96 | 3.7 | 3 | 3.8
| 111 | 0.2 |  |  | 0.36
[14 empty] | Module | group_gen |  |  |  | Module | Carry_ripple_adder
Module |  | Kogge-Stone Decoder | [5 empty] | Ripple-Carry Decoder | [6 empty] | Kogge-Stone |  | Ripple-Carry |  |  | Kogge-Stone |  | Ripple-Carry
and2_1x | [14 empty] | Average Load | Max Load | Average Load | Max Load |  | Average Load | Max Load | Average Load | Max Load
|  | Average load/bit: 38.59 fF |  |  | Max load/bit: 74.01 fF |  |  | Average load/bit: 36.53 fF |  |  | Max load/bit: 68.69 fF |  |  | Shortest Path (ns) | 0.19 | 0.36 |  |  | Shortest Path (ns) |  |  | 0.6 | 0.76
Output | Input Vector | Delay - output (ns) | Min delay - output (ns) | Worst Case Delay - output (ns) | Delay - output (ns) | Min delay - output (ns) | Worst Case Delay - output (ns) | Delay - output (ns) | Min delay - output (ns) | Worst Case Delay - output (ns) | Delay - output (ns) | Min delay - output (ns) | Worst Case Delay - output (ns) | Longest Path (ns) | 0.32 | 0.45 |  |  | Longest Path (ns) |  |  | 3.07 | 3.89
y | 00 | 0.18 | 0.18 | 0.29 | 0.28 | 0.28 | 0.44
| 01 | 0.24 |  |  | 0.36 | [8 empty] | Module | KSA level 2 |  |  |  | Module | Ripple-Carry top level
| 10 | 0.25 |  |  | 0.34 | [9 empty] | Kogge-Stone |  | Ripple-Carry |  |  | Kogge-Stone |  | Ripple-Carry
| 11 | 0.29 |  |  | 0.44 | [9 empty] | Average Load | Max Load | Average Load | Max Load |  | Average Load | Max Load | Average Load | Max Load
[14 empty] | Shortest Path (ns) | 0.3 | 0.46 |  |  | Shortest Path (ns) |  |  | 2.34 | 3.09
Module |  | Kogge-Stone Decoder | [5 empty] | Ripple-Carry Decoder | [5 empty] | Longest Path (ns) | 1.58 | 2.25 |  |  | Longest Path (ns) |  |  | 19.32 | 24.63
and3_1x
|  | Average load/bit: 38.59 fF |  |  | Max load/bit: 74.01 fF |  |  | Average load/bit: 36.53 fF |  |  | Max load/bit: 68.69 fF |  |  | Module | MUX6 |  |  |  | Module | KSA top level
Output | Input Vector | Delay - output (ns) | Min delay - output (ns) | Worst Case Delay - output (ns) | Delay - output (ns) | Min delay - output (ns) | Worst Case Delay - output (ns) | Delay - output (ns) | Min delay - output (ns) | Worst Case Delay - output (ns) | Delay - output (ns) | Min delay - output (ns) | Worst Case Delay - output (ns) |  | Kogge-Stone |  | Ripple-Carry |  |  | Kogge-Stone |  | Ripple-Carry
y | 000 | 0.16 | 0.16 | 0.36 | 0.26 | 0.26 | 0.47 | [7 empty] | Average Load | Max Load | Average Load | Max Load |  | Average Load | Max Load | Average Load | Max Load
| 001 | 0.21 |  |  | 0.28 | [8 empty] | Shortest Path (ns) | 0.33 | 0.44 | 0.32 | 0.42 | Shortest Path (ns) | 1.6426 | 3.63
| 010 | 0.18 |  |  | 0.26 | [8 empty] | Longest Path (ns) | 0.37 | 0.53 | 0.37 | 0.52 | Longest Path (ns) | 16.95 | 22.62
| 011 | 0.3 |  |  | 0.42
| 100 | 0.18 |  |  | 0.28 | [8 empty] | Module | KS adder upper
| 101 | 0.28 |  |  | 0.37 | [9 empty] | Kogge-Stone |  | Ripple-Carry
| 110 | 0.24 |  |  | 0.36 | [9 empty] | Average Load | Max Load | Average Load | Max Load
| 111 | 0.36 |  |  | 0.47 | [8 empty] | Shortest Path (ns) | 0.6 | 0.9
[14 empty] | Longest Path (ns) | 2.32 | 3.31
Module |  | Kogge-Stone Decoder | [5 empty] | Ripple-Carry Decoder
fulladder
|  | Average load/bit: 38.59 fF |  |  | Max load/bit: 74.01 fF |  |  | Average load/bit: 36.53 fF |  |  | Max load/bit: 68.69 fF
Output | Input Vector | Delay - output (ns) | Min delay - output (ns) | Worst Case Delay - output (ns) | Delay - output (ns) | Min delay - output (ns) | Worst Case Delay - output (ns) | Delay - output (ns) | Min delay - output (ns) | Worst Case Delay - output (ns) | Delay - output (ns) | Min delay - output (ns) | Worst Case Delay - output (ns)
cout | 000 | 0.24 | 0.2 | 0.39 | 0.29 | 0.29 | 0.49 | 0.21 | 0.21 | 0.4 | 0.28 | 0.28 | 0.49
| 001 | 0.39 |  |  | 0.49 |  |  | 0.4 |  |  | 0.49
| 010 | 0.37 |  |  | 0.47 |  |  | 0.36 |  |  | 0.45
| 011 | 0.36 |  |  | 0.43 |  |  | 0.32 |  |  | 0.41
| 100 | 0.36 |  |  | 0.44 |  |  | 0.35 |  |  | 0.43
| 101 | 0.37 |  |  | 0.45 |  |  | 0.36 |  |  | 0.44
| 110 | 0.37 |  |  | 0.47 |  |  | 0.37 |  |  | 0.46
| 111 | 0.2 |  |  | 0.29 |  |  | 0.21 |  |  | 0.29
sum | 000 | 0.39 | 0.26 | 0.55 | 0.49 | 0.37 | 0.66 | 0.37 | 0.28 | 0.55 | 0.47 | 0.34 | 0.66
| 001 | 0.26 |  |  | 0.37 |  |  | 0.28 |  |  | 0.34
| 010 | 0.52 |  |  | 0.62 |  |  | 0.5 |  |  | 0.6
| 011 | 0.49 |  |  | 0.6 |  |  | 0.49 |  |  | 0.58
| 100 | 0.55 |  |  | 0.66 |  |  | 0.55 |  |  | 0.64
| 101 | 0.52 |  |  | 0.62 |  |  | 0.5 |  |  | 0.66
| 110 | 0.32 |  |  | 0.42 |  |  | 0.31 |  |  | 0.41
| 111 | 0.45 |  |  | 0.57 |  |  | 0.45 |  |  | 0.54
Module |  | Kogge-Stone Decoder | [5 empty] | Ripple-Carry Decoder
inverter
|  | Average load/bit: 38.59 fF |  |  | Max load/bit: 74.01 fF |  |  | Average load/bit: 36.53 fF |  |  | Max load/bit: 68.69 fF
Output | Input Vector | Delay - output (ns) | Min delay - output (ns) | Worst Case Delay - output (ns) | Delay - output (ns) | Min delay - output (ns) | Worst Case Delay - output (ns) | Delay - output (ns) | Min delay - output (ns) | Worst Case Delay - output (ns) | Delay - output (ns) | Min delay - output (ns) | Worst Case Delay - output (ns)
y | 0 | 0.16 | 0.11 | 0.16 | 0.3 | 0.2 | 0.3 | 0.15 | 0.11 | 0.15 | 0.28 | 0.19 | 0.28
| 1 | 0.11 |  |  | 0.2 |  |  | 0.11 |  |  | 0.19
Module |  | Kogge-Stone Decoder | [5 empty] | Ripple-Carry Decoder
MUX2
|  | Average load/bit: 38.59 fF |  |  | Max load/bit: 74.01 fF |  |  | Average load/bit: 36.53 fF |  |  | Max load/bit: 68.69 fF
Output | Input Vector | Delay - output (ns) | Min delay - output (ns) | Worst Case Delay - output (ns) | Delay - output (ns) | Min delay - output (ns) | Worst Case Delay - output (ns) | Delay - output (ns) | Min delay - output (ns) | Worst Case Delay - output (ns) | Delay - output (ns) | Min delay - output (ns) | Worst Case Delay - output (ns)
y | 000 | 0.34 | 0.33 | 0.37 | 0.44 | 0.44 | 0.53 | 0.34 | 0.32 | 0.37 | 0.44 | 0.42 | 0.52
| 001 | 0.33 |  |  | 0.47 |  |  | 0.32 |  |  | 0.45
| 010 | 0.34 |  |  | 0.44 |  |  | 0.34 |  |  | 0.42
| 011 | 0.37 |  |  | 0.53 |  |  | 0.37 |  |  | 0.52
| 100 | 0.35 |  |  | 0.45 |  |  | 0.34 |  |  | 0.44
| 101 | 0.36 |  |  | 0.45 |  |  | 0.36 |  |  | 0.45
| 110 | 0.34 |  |  | 0.47 |  |  | 0.34 |  |  | 0.44
| 111 | 0.35 |  |  | 0.5 |  |  | 0.34 |  |  | 0.47
Module |  | Kogge-Stone Decoder | [5 empty] | Ripple-Carry Decoder
xor2_1x
|  | Average load/bit: 38.59 fF |  |  | Max load/bit: 74.01 fF |  |  | Average load/bit: 36.53 fF |  |  | Max load/bit: 68.69 fF
Output | Input Vector | Delay - output (ns) | Min delay - output (ns) | Worst Case Delay - output (ns) | Delay - output (ns) | Min delay - output (ns) | Worst Case Delay - output (ns) | Delay - output (ns) | Min delay - output (ns) | Worst Case Delay - output (ns) | Delay - output (ns) | Min delay - output (ns) | Worst Case Delay - output (ns)
y | 00 | 0.3 | 0.15 | 0.31 | 0.4 | 0.23 | 0.45 | 0.3 | 0.14 | 0.3 | 0.38 | 0.23 | 0.43
| 01 | 0.23 |  |  | 0.36 |  |  | 0.23 |  |  | 0.35
| 10 | 0.31 |  |  | 0.45 |  |  | 0.3 |  |  | 0.43
| 11 | 0.15 |  |  | 0.23 |  |  | 0.14 |  |  | 0.23